## async_BOM
0	Component	Reference	Value	Cost
0	Bill of Materials for async solar charger project
1	Capacitor Electrolytic	C1.1	100uF	$0.50
1	Capacitor Electrolytic	C1.2	100uF	$0.50
1	Capacitor Electrolytic	C1.3	100uF	$0.50
1	Capacitor Electrolytic	C1.4	100uF	$0.50
1	Capacitor Electrolytic	C1.5	100uF	$0.50
1	Capacitor Electrolytic	C1.6	100uF	$0.50
1	Capacitor Electrolytic	C1.7	100uF	$0.50
1	Capacitor Electrolytic	C1.8	100uF	$0.50
1	Capacitor Electrolytic	C2.1	100uF	$0.50
1	Capacitor Electrolytic	C2.2	100uF	$0.50
1	Capacitor Electrolytic	C3.1	100uF	$0.50
1	Capacitor Electrolytic	C3.2	100uF	$0.50
1	Capacitor Electrolytic	C7	10uF	$0.10
1.6	Capacitor bypass	C10	12pF	$0.10
1.6	Capacitor bypass	C11	12pF	$0.10
1.6	Capacitor bypass	C4	100nF	$0.10
1.6	Capacitor bypass	C5	100nF	$0.10
1.6	Capacitor bypass	C6	100nF	$0.10
1.6	Capacitor bypass	C8	0.1uF	$0.10
1.6	Capacitor bypass	C9	100nF	$0.10
3	Power Diode	D4	MBR2045	$0.50
3	Power Diode	D5	MBR2045	$0.50
3	Power Diode	D6	MBR2045	$0.50
3	Power Diode	D7	MBR2045	$0.50
3.2	Bridge rectifier	D9	2W01G	$1.00
3.3	Diode	D3	1N4148	$0.10
3.3	Diode	D8	1N4148	$0.10
3.5	Zener Diode	D1	12V Zener	$0.10
3.6	LED	D10	GREEN LED	$0.10
3.6	LED	D11	RED LED	$0.10
4	TVS Diode	D2	P6KE47CA	$0.10
5	Fuse	F1	Fuse_20A	$1.00
6	LED floodlight	J1	LOAD	$0.20
6	Solar panel	J2	Solar panel	$0.20
6	Screw terminal 2	J3	Battery	$0.20
6	Screw terminal 3	J4	Main voltage Screw Terminal	$0.30
6	Screw terminal 3	J5	Temperature	$0.30
6	Screw terminal 2	J6	12VAC Screw Terminal	$0.20
6	Screw terminal 3	J7	LED connector	$0.30
6	USB connector type B	J8	USB_B	$3.00	guess
6.5	Inductor	L1	31 turns 6*1mm T130 toroid	$14.00
7	MOSFET	Q1	IRF4905	$0.60
7	MOSFET	Q2	IRF4905	$0.60
7	MOSFET	Q3	IRF4905	$0.60
7	MOSFET	Q6	IRF4905	$0.60
7	MOSFET	Q8	IRF4905	$0.60
8	BJT NPN	Q4	2N3904	$0.05
8	BJT NPN	Q5	2N3904	$0.05
8	BJT NPN	Q7	2N3904	$0.05
8	BJT NPN	Q9	2N3904	$0.05
10	Temperature sensor	U4	DS18B20	$2.00
10	IC	U6	DS18B20	$1.00
11	Module	U1	ACS712module	$1.00
11	IC	U2	IR2110	$0.50
11	IC	U3	IR2110	$0.50
15	Pushbutton	SW1	Backlight control	$0.30
15	Pushbutton	SW2	RESET	$0.30
11	Module	U5	ACS712module	$1.00
12	Module	U7	DS1307_RTC	$1.00
12	Module	U8	MP2307_DC-DC_module	$1.00
12	Module	U9	LCDSerial2004	$6.00
11	IC	U10	ATMEGA328-PU	$3.00
13	Module	U11	SD_Micro_5V	$2.00
21	Resistor	R1	100K	$0.01
21	Resistor	R2	100K	$0.01
21	Resistor	R3	10K	$0.01
21	Resistor	R4	180	$0.01
21	Resistor	R5	100K	$0.01
21	Resistor	R6	15K	$0.01
21	Resistor	R7	5R	$0.01
21	Resistor	R8	10K	$0.01
21	Resistor	R9	10K	$0.01
22	Resistor	R10	5R	$0.01
22	Resistor	R11	47K	$0.01
22	Resistor	R12	10K	$0.01
22	Resistor	R13	100K	$0.01
22	Resistor	R14	100K	$0.01
22	Resistor	R15	10K	$0.01
22	Resistor	R16	47K	$0.01
22	Resistor	R17	10K	$0.01
22	Resistor	R18	470	$0.01
22	Resistor	R19	470	$0.01
22	Resistor	R20	1K	$0.01
22	Resistor	R21	220	$0.01
22	Resistor	R22	220	$0.01
50	Battery	BT1	Battery_FLA_+12V_120AH
55	Crystal	Y1	16MHz	$0.20
60	Transformer	T1	Mains Transformer	$20.00
70	Wire & hardware
80	Prototype circuit board			$2.00
90	Enclosure
100	Total			$75.32