## Model2
Model2: Async1-diode
Design parameters
	Min	Nominal	Max	Results summary		C1	Q1	Q2	D3	L1	Total
Vpp	29	30	31	Power loss (mW)		2,467	2,304	4,362	8,985	2,970	21,089
Vbb	11.7	12	14.2	Temperature rise (deg C)		26.39	46.08	43.62	44.93	35.36
No. of modules	1
Design current (Amps)	20
PWM freq	70,000
Capacitor C1	ESR	Count	Diameter	Length	Capacitance	C2 count		Current
C1 ESR (milli Ohms)	210	8	10.5	20.5	100	2		1	3.2	5	6.67	10	20
		Count	Rdson 175C	Ciss	Crss	Transconductance	Vth	Vpl-Vth
Q1 MOSFET	IRF4905	1	36
Q2 MOSFET (per module)	IRF4905	2	36	3400	640	21	3	0.10	0.15	0.24	0.33	0.48	0.95
D3 Diode	MBR2045CT	4	580	mV

Vdrv	12		IR2110	IR2184	IR2104
ZdrvON	7.5		7.5	10.71	115.38
ZdrvOFF	7.5		7.5	8.33	55.56

Toroid	In use			Data in waiting
Toroid type code	T130-26			T94-26	T106-26	T130-26	T157-26	T225-26B
No. of turns	31
No. of strands	6	Fill factor	Max
Wire diameter	1	0.474441383532293	0.48
		Inductance	25 uH
OD	33			23.9	26.924	33	39.9	57.15
ID	19.8			14.2	14.478	19.8	24.1	35.7
W	11.09			7.9	11.0998	11.09	14.5	25.4
Al	785			590	900	785		1600
Total power dissipation, mW
25C rise	2100			1050	1470	2100	3010	6790
40C rise	3700			1850	2590	3700	5290	11900
Magnetic path area, Am (cm^2)	0.698			0.362	0.659	0.698	1.06	2.59
Magnetic path length, Lm (cm)	8.28			5.97	6.49	8.28	10.1	14.6
Volume, cm^3	5.78			2.16	4.28	5.78	10.7	37.8
Length of tails (mm)	60			60	60	60	60	60

Copper wire parameters
Resistivity of copper Cu (mohm.mm^2/m)	17.25
Thickness of enamel insulation (mm dia.)	0.02
Mass density of Cu (g / cm^3)	8.96
Core loss parameters	a=	1.00E+09	b=	1.10E+08	c=	1.90E+06	d=	1.90E-13

Calculated parameters	Min	Nominal	Max
Total converter Power	234	240	284
Vbb/Vpp	0.377	0.400	0.490
RMS current, Panel and SW1	7.548	8.000	9.793
RMS current, Capacitor C1	9.695	9.798	9.998
RMS current, SW2 (each module)	12.287	12.649	13.995
RMS current, SW3 (each module)	14.288	15.492	15.781
RMS current, Inductor (each module)	20.000	20.000	20.000

Panel time High	3.7741935483871	4	4.89655172413793
Panel Time Low	6.2258064516129	6	5.10344827586207
Current during High panel time	20	20	20
Current during Low panel time	0	0	0
Mean Current	7.5483870967742	8	9.79310344827586
C1 current High	12.4516129032258	12	10.2068965517241
C1 current Low	-7.5483870967742	-8	-9.79310344827586
C1 current Mean	0	0	0

Q2 MOSFET (per module)	Vpl	3.48	MOSFET current	10
	Ton (ns)	18.28
	Toff (ns)	45.18
Ton = ln((Vdrv-Vth)/(Vdrv-Vpl))*ZdrvON*Ciss + Crss * Vpp * Zdrv ON / (Vdrv-Vpl)
Toff = ln((Vpl)/(Vth))*ZdrvOFF*Ciss + Crss * Vpp * ZdrvOFF / Vpl
Psw = (Ton+Toff)/2*PWMfrequency * Vpp*Current/10^6
Q2 Gate drive power = (Vdrv^2 * Ciss + Vpp^2 * Crss) * count * PWM frequency *10^-9

	Nominal				Worst case
Loss calculations	Current	ESR	Loss mW	Loss %	Current	ESR	Loss mW	Loss %
C1 capacitor	9.695	26.3	2,467	1.03%	9.798	26.3	2,520	1.05%
		Rds ON				Rds ON
Q1 MOSFET (DC only)	8.000	36	2,304	0.96%	9.793	36	3,453	1.44%

Q2 MOSFET (each module)	Current	Rds ON	Loss mW	Loss %	Current	Rds ON	Loss mW	Loss %
DC component	12.649	18	2,880	1.20%	13.995	18	3,526	1.47%
Switching component			1,333	0.56%			1,377	0.57%
Gate drive power			149	0.06%			155	0.06%
Total power for Q2			4,362	1.82%			5,057	2.11%

D3 Diode (each module)	Current	Vf (mV)	Loss mW	Loss %	Current	Vf (mV)	Loss mW	Loss %
DC component	15.492	580	8,985	3.74%	15.781	580	9,153	3.81%

Total power for D3			8,985	3.74%			9,153	3.81%

Inductor calculations
E = ((Vpp - Vbb)^2*Vb/Vpp + Vbb^2*(Vpp-Vbb)/Vpp)^0.5		14.6969384566991
Area of wire strand	0.785398163397448
Toroid central area fill factor	0.474441383532293
G=E*10^8/(4.4*A)	478,540,585
CLV1 = dG^2/N^2*V (milli Watts)	261.695108246651
CLV2 = (1/N^2)*(G^3/(N*(af^2+b(G/N)^0.7*f^1.3+c*(G/N)^1.35*f^0.65))*V	505.963883486747
CLV = CLV1+CLV2 (mW)		767.658991733398
Length of a layer-1 turn = (OD-ID+2*W+4*x)	39.38
Length of a layer-2 turn = (OD-ID+2*W+7*x)	42.38
Length of a layer-3+ turn = (OD-ID+2*W+12*x)	55.18
No. of winding turns at layer-1 is Pi (ID-x)/x	59
No. of winding turns at layer-2 is Pi (ID-3*x)/x	52
No. of winding turns at layer-3+	75		Volume of copper (cm^3)
Total wire length (total of all strands) incl. Tails	9025.68		7.09
Length of individual winding, per strand	1504.28		Weight of copper (g)
Winding resistance, milli Ohms	5.50651274926836		64

L1 inductor component (each module)	Current		31 turns	T130-26
	20.000	Amps			Limit (mW)	Limit (mW)
DC loss, mW (each module)	2,203	0.92%			25C	40C
Core loss, mW (each module)	768	0.32%
Total loss, mW (each module)	2,970	1.24%			2100	3700

Power loss summary	All modules		Each module
	mW	%	mW	%
C1 loss	2,467	1.03%
Q1 loss	2,304	0.96%
Q2 loss (incl. Pdrv)	4,362	1.82%	4,362	1.82%
D3 loss	8,985	3.74%	8,985	3.74%
L1 loss	2,970	1.24%	2,970	1.24%
Control overhead (assumed)	500	0.21%
Total	21,589	9.00%	16,317	6.80%

Circuit board area calculation
Capacitor C1
No. of capacitors		8
Diameter of capacitors		10.5
Capacitor spacing factor		2
Circuit board area for capacitors		35.28	Cm^2

MOSFET Q1	Width	Depth
Width and depth including heatsink	16	11
No. of MOSFETS		1
Spacing factor		2
Circuit board area for Q1		3.52	Cm^2

MOSFET Q2 (each module)	Width	Depth
Width and depth including heatsink	16	11
No. of MOSFETS		2
Spacing factor		2
Circuit board area for Q2 (each module)		7.04	Cm^2

Diode D3 (each module)	Width	Depth
Width and depth including heatsink	16	11
No. of diodes		4
No. of parallel diodes MBR2045CT		0
Spacing factor		2
Circuit board area for D3 (each module)		14.08	Cm^2

Inductor L1 (each module)
Core diameter OD (mm)		33
Extra diameter for winding (mm) (505 of ID)		9.9
Spacing factor		1.5
Circuit board area for inductor (each module)		41.409225	Cm^2

Q2 driver (per module)	Count	Width	Depth
IR2110 IC (per Q2 pair)	4	3.2	1.8
Circuit board area for Q2 driver (each module)		23.04	Cm^2

Circuit board area for each module		85.569225	Cm^2
No. of modules		1
Circuit board area of all modules		85.569225	Cm^2

Circuit boad area for control and ancillary functions	Width	Length	Area
Arduino Nano	2.3622	4.826	11.3999772	2.5mm clearance on all sides
4V Vcc buck converter and feed diodes	2.5	4	10
ESP01 WiFi module	2	3	6	2.5mm clearance on all sides
ADS1115 ADC module	2.2	3.3	7.26
Vpp voltage divider	1	2	2	2 resistors+cap
Vbb voltage divider	1	2	2	2 resistors+cap
Ipp current shunt and voltage dividers	2	3	6	6 resistors+cap
Q1 driver (transistor and 3 resistors)	1	3	3
Vdrv voltage regulator	2	3	6	TBD
Solar panel and Battery terminals (5A)	2	4	8
Total control and ancillary functions			61.66	Cm^2

Circuit board area summary		Area (cm^2)
Capacitor C1		35.28
Switch Q1		3.52
1 Module(s)		85.57
Control and ancillary functions		61.66
total Solar Charger circuit board area		186.03

Drive power: Vpp-Vdrv for P-Channel, +Vdrv for N-Channel
Q2, P-channel Gate drive power, each module	149	mW
P-channel Gate drive power, all modules	149	mW
Average P-channel gate drive current, all modules (Pdrv/Vdrv)	12	mA

D3, Diode no Gate drive power, each module	0	mW
N-channel Gate drive power, all modules	0	mW
Average N-channel gate drive current, all modules (Pdrv/Vdrv)	0	mA

Temperature rise in C1, Qx, L1
C1 total loss	2,467	mW
C1 loss per capacitor	308.40	mW
C1 thermal resistance C/Watt	85.57	C/Watt
C1 Temperature rise C	26.39	Celsius

Q1 loss	2,304	mW
Q1 loss per MOSFET	2304	mW
Q1 thermal resistance C/Watt	20.00	C/Watt
Q1 Temperature rise C	46.08	Celsius

Q2 loss	4,362	mW
Q2 loss per MOSFET	2,180.94	mW
Q2 thermal resistance C/Watt	20.00	C/Watt
Q2 Temperature rise C	43.62	Celsius

D3 loss	8,985	mW
D3 loss per diode	2,246.33	mW
D3 thermal resistance C/Watt	20.00	C/Watt
D3 Temperature rise C	44.93	Celsius

Inductor L1 loss (each module)	2,970	mW
L1 Power for 25C rise	2100	mW
L1 Thermal resistance (calc) C/Watt	11.90	C/Watt
L1 Temperature rise C	35.36	Celsius

Inductor L1 ripple current calculation
Inductor L1: Inductance
Inductance formula L = 0.4 * Pi * Mu * N^2 * Am / Lm
Where Mu is material permeability (75 for material 26 with no DC loading; less with DC loading)
Where Am is magnetic cross section
Where Lm is magnetic path length
Percent permeability equation: %Mu0 = ((10090 + 13.1H+0.212H^2)/(1 +0.00505H+0.00117H^2))^0.5
Magnetising force H = 0.4 * Pi * N * I / Lm	94.10
Percent permeability =	33.40
Initial permeabiliy (Mu0)	75
Resultant permeability (Mu)	25.05
So L (microHenries) is	25.50	uH
Impedance of inductor Z = 2Pi f * L (Ohms)	11.22	Ohms
Inductor AC current = E / Z = E / (2 Pi f L) (milli Amps)	1.31	Amps RMS

Another way:
V = L * dI/dt
Panel phase: V = Vpp-Vbb=	18
dT = Period * Vbb/Vpp =	5.71428571428572
dI = V * dT / L =	4.03	Amps Peak to peak, triangular
RMS of triangular wave is 1/(2*3^0.5) of peak-peak value	1.16	Amps RMS
These values are PER MODULE, so for 2 modules the total is the combination of these 2 triangular waves
The two waves have the same waveform and period but are offset by half the period.
The two values are slightly different, possibly due to different approximations. “Another way” assumes linear current rise and fall, which is not exactly true.

C2 capacitor sizing
PWM period (microseconds)	14.2857142857143
Charge added to C2 with Q2 ON (micro Coulombs)	14.4061603780021	All modules
Charge withdrawn from C2 with Q2 OFF (micro Coulombs)	14.4061603780021	All modules
C2 capacitance	200	uF
Voltage ripple at battery/ load	0.072	Volts p-p
Calculation of RMS C2 current	1.16
C2 Resistive power loss based on RMS current	0.14	mW
C2 Resistive power loss as percentage of total	0.06%